## Sheet1
City University - College Building - Genelec GLM speaker patch points and numbers
As installed on 14/09/2023
Yan Gilbert-Miguet
Speakers laid out per ancillary drawing
Subwoofer Bass management looms:
IDAC -> WP03 17-20
BZJXF -> WP04 25-29
H/AB/Y ->WP08 45-47
Speaker letter | Ring Position | Type | Speaker Position | End XLR cable | on a BM loom | Wall panel link | G/AA/EW ->WP07 41-44
A | Floor | Speaker | Front Left | 1 | Yes | WP03-19
B | Floor | Speaker | Front Right | 2 | Yes | WP04-25
C | Floor | Speaker | Front Centre | 3 | Yes | WP03-20 | Notes:
D | Floor | Subwoofer | Front Left SUB | 4 | IDAC | WP03-18 | All speakers on bass management looms can be connected through relevant subs
E | Floor | Speaker | Outer Rear Left | 5 | Yes | WP07-43 | or connected directly (ie. no bass management)
F | Floor | Speaker | Outer Rear Right | 6 | Yes | WP04-29
G | Floor | Speaker | Rear Left | 7 | Yes | WP07-41 | Speaker F is Bass managed by default by Subwoofer Z
H | Floor | Speaker | Rear Right | 8 | Yes | WP08-45 | You can cross patch Speaker F to be bass managed by subwoofer AB instead,
I | Floor | Speaker | Outer front Left | 9 | Yes | WP03-17 | leveraging extra channel on loom H/AB/Y
J | Floor | Speaker | Outer front Right | 10 | Yes | WP04-27
K | Mid Ring | Speaker | Outer Mid Front Left | 11 | No | LSA-9
L | Mid Ring | Speaker | Outer Mid Front Right | 12 | No | LSB-10 | GLM Cat loop for Truss B: | 35-36
M | Mid Ring | Speaker | Outer Mid Rear Left | 13 | No | LSA-11 | GLM Cat loop for Truss C: | 37-38
N | Mid Ring | Speaker | Outer Mid Rear Right | 14 | No | LSB-12
O | Mid Ring | Speaker | Mid Rear Left | 15 | No | LSB-13 | Truss B members: | KQRLST
P | Mid Ring | Speaker | Mid Rear Right | 16 | No | LSB-14 | Truss C members: | MOPNUV
Q | Mid Ring | Speaker | Mid Front Left | 17 | No | LSA-7
R | Mid Ring | Speaker | Mid Front Right | 18 | No | LSA-8
S | Top Ring | Speaker | Top Front Left | 19 | No | LSB-9
T | Top Ring | Speaker | Top Front Right | 20 | No | LSA-10
U | Top Ring | Speaker | Top Rear Left | 21 | No | LSB-11
V | Top Ring | Speaker | Top Rear Right | 22 | No | LSA-12
W | Floor | Speaker | Left Wide | 23 | Yes | WP07-44
X | Floor | Speaker | Right Wide | 24 | Yes | WP04-28
Y | Floor | Speaker | Rear Centre | 25 | Yes | WP08-47
Z | Floor | Subwoofer | Front Right SUB | 26 | BZJXF | WP04-26
AA | Floor | Subwoofer | Rear Left SUB | 27 | G/AA/EW | WP07-42
AB | Floor | Subwoofer | Rear Right SUB | 28 | H/AB/Y | WP08-46